## BOM_r1.0
# | Name | Value | Description | Package | Manufacture | MPN | Qty | Parts | Type
1 | SMD-LED | GREEN | Various green LEDs | LED-0603 | Everlight Elec | 19-213/GHC-YR1S2M/3T | 9 | 3.3V, BUSY1, BUSY2, BUSY3, BUSY4, BUSY5, BUSY6, BUSY7, BUSY8 | SMT
2 | MLCC | 100nF / 25V | 100nF / 20% / 25V / X5R | C0402 | Walsin Tech Corp | 0402X104K160CT | 32 | C1, C3, C7, C8, C9, C10, C12, C13, C14, C15, C16, C17, C20, C21, C24, C31, C32, C33, C34, C35, C44, C45, C46, C47, C72, C73, C74, C75, C84, C85, C86, C87 | SMT
3 | MLCC | 10uF/10V | 10uF / 20% / 10V / X5R | C0805 | Samsung Electro-Mechanics | CL21A106KOQNNNG | 9 | C11, C36, C37, C38, C39, C76, C77, C78, C79 | SMT
4 | MLCC | 47uF/6.3V | 47uF / 20% / 6.3V / X5R | C1206 | Samsung Electro-Mechanics | CL31A476MQHNNWE | 2 | C18, C19 | SMT
5 | MLCC | 10uF/50V | 10uF / 20% / 50V / X5R | C1206 | Samsung Electro-Mechanics | CL31A106KBHNNNE | 2 | C2, C6 | SMT
6 | MLCC | 4.7uF / 6.3V | 4.7uF / 20% / 6.3V / X5R | C0603 | Samsung Electro-Mechanics | CL10A475KQ8NNNC | 1 | C22 | SMT
7 | MLCC | 10nF/50V | 10nF / 20% / 50V / X5R | C0603 | Samsung Electro-Mechanics | CL10B103KB8NNNC | 10 | C23, C28, C40, C41, C42, C43, C80, C81, C82, C83 | SMT
8 | MLCC | 22nF 50V | 22nF / 20% / 50V / X5R | C0402 | Walsin Tech Corp | 0402F223Z500CT | 1 | C27 | SMT
9 | MLCC | 6.8nF/25V | 6.8nF / 20% / 25V / X5R | C0402 | Walsin Tech Corp | 0402B682K500CT | 2 | C29, C30 | SMT
10 | MLCC | 22pF/50V | 22pF / 10% / 50V / X5R | C0402 | Walsin Tech Corp | 0402N220J500 | 4 | C4, C5, C25, C26 | SMT
11 | MLCC | 220nF / 25V | 220nF / 20% / 25V / X5R | C0603 | Samsung Electro-Mechanics | CL10F224ZA8NNNC | 8 | C65, C67, C69, C71, C105, C107, C109, C111 | SMT
12 | Chemical Capacitor | 220uF / 50V | 220uF ±20% 50V 10mm | SMD,10x10mm | Rubycon | 50TLV220M10X10.5 | 8 | C48, C49, C50, C51, C88, C89, C90, C91 | SMT
13 | MLCC | 100nF/50V | 100nF / 20% / 50V / X5R | C0603 | Walsin Tech Corp | 0603B104K500CT | 32 | C52, C53, C54, C55, C56, C57, C58, C59, C60, C61, C62, C63, C64, C66, C68, C70, C92, C93, C94, C95, C96, C97, C98, C99, C100, C101, C102, C103, C104, C106, C108, C110 | SMT
14 | Shrouded header | 2.5mm, 4P | B4B-XASK-1 | B4B-XASK-1 | JST | B04B-XASK-1(LF)(SN) | 8 | CN1, CN2, CN3, CN4, CN9, CN10, CN11, CN12 |  | NO MOUNT
15 | Shrouded header | 2.5mm, 3P | B3B-XASK-1 | B3B-XASK-1 | JST | B03B-XASK-1(LF)(SN) | 8 | CN5, CN6, CN7, CN8, CN13, CN14, CN15, CN16 | THT
16 | Switching diode array | BAV99 | Series-pair diode array | SOT23-3 | Nexperia | BAV99,215 | 8 | D14, D15, D16, D17, D26, D27, D28, D29 | SMT
17 | Zener Diode | 5.6V, 300mW | 5.6V ±7% 300mW | SOD-323 | ON Semiconductor | MM3Z5V6T1G | 1 | D4 | SMT
18 | SMD-LED | Red | general LED red | LED-0603 | Lite-On | LTST-C193KRKT-5A | 9 | FLAG1, FLAG2, FLAG3, FLAG4, FLAG5, FLAG6, FLAG7, FLAG8, TX | SMT
19 | Ethernet Controller |  |  | TQFP48 | WIZnet | W5500 | 1 | IC1 | SMT
20 | DIP Switch |  | 8 digits | 2.54mm pitch SMD | Cixi Tonver Elec | HAD-08HWA-R | 1 | ID | SMT
21 | DC Power receptacle |  | DC Power Receptacle Jack 5A 2.0mm 6.2mm | POWERJACK_SLOT | XKB Connectivity | DC-005-5A-2.0 | 1 | J1 | THT
22 | Box header |  | Header 10P 0.100"(2.54mm) 2 | 61201021621 | BOOMELE(Boom Precision Elec) | C5665 | 1 | J2 | THT
23 | Micro SD card slot |  |  |  | XUNPU | TF-115K | 1 | J4 | SMT
24 | 3.81mm 4pin header |  |  |  | Ningbo Kangnex Elec | WJ15EDGVC-3.81-4P | 8 | J5, J6, J7, J8, J9, J10, J11, J12 | THT
25 | SMD-LED | Orange | general LED orange | LED-0603 | Lite-On | LTST-C191KFKT | 1 | L | SMT
26 | Ferrite Beads | 330R-1500MA | 330Ω @ 100MHz 1.5A | L0805 | Murata Electronics | BLM21PG331SN1D | 2 | L1, L2 | SMT
27 | DC-DC Converter | P78E05-1000 | 9-36V input, 5V output, 1000mA | CONV_P78E05-1000 | CUI Inc. | P78E05-1000 | 1 | PS1 | THT
28 | P-MOSFET |  | 100V 46A | D-PAK(TO252AA) | Winsok Semicon | WSF45P10 | 1 | Q1 | SMT
29 | Crystal Resonators | 32.768kHz | CRYSTAL | SMD-3215_2P | EPSON | FC-135 32.7680KA-A0 | 1 | Q2 | SMT
30 | Crystal Oscillator |  | 16MHz ±100ppm 3.3V | SG5032 | Seiko Epson | X1G004451000200 | 1 | Q3 | SMT
31 | Chip Resistor | 5.1k | ±0.5% 0.1W | R0603 | YAGEO | RC0603DR-075K1L | 2 | R1, R2 | SMT
32 | Chip Resistor | 1M 1/10W | 5% 1/10W | R0603 | YAGEO | AC0603JR-071ML | 1 | R10 | SMT
33 | Chip Resistor | 10R | 5% 1/10W | R0603 | YAGEO | RC0603JR-0710RL | 1 | R11 | SMT
34 | Chip Resistor | 330R | 5% 1/10W | R0603 | YAGEO | RC0603JR-07330RL | 3 | R12, R13, R22 | SMT
35 | Chip Resistor | 100R | 5% 1/10W | R0603 | YAGEO | RC0603JR-07100RL | 8 | R14, R15, R16, R17, R18, R19, R20, R21 | SMT
36 | Chip Resistor | 100k | 5% 1/10W | R0603 | YAGEO | RC0603JR-07100KL | 4 | R3, R4, R5, R9 | SMT
37 | Chip Resistor | 12.4K | 1％ 1/10W | R0603 | YAGEO | AC0603FR-0712K4L | 1 | R8 | SMT
38 | Tactile Switch |  | SWITCH-SPST | 4.6x3.2 | ALPS Electric | SKRPABE010 | 1 | RESET | SMT
39 | Array Chip Resistor | 100k | 5% 1/16W | R0603 x4 | Bourns | CAY16-104J4LF | 2 | RN1, RN2 | SMT
40 | Array Chip Resistor | 330 | 5% 1/16W | R0603 x4 | Bourns | CAY16-331J4LF | 5 | RN3, RN6, RN7, RN8, RN9 | SMT
41 | Array Chip Resistor | 33 | 5% 1/16W | R0603 x4 | Bourns | CAY16-330J4LF | 1 | RN4 | SMT
42 | Array Chip Resistor | 49.9 | 1% 1/16W | R0603 x4 | Bourns | CAY16-49R9F4LF | 1 | RN5 | SMT
43 | SMD-LED | Yellow | general LED yellow | LED-0603 | Lite-On | LTST-C191KSKT | 1 | RX | SMT
44 | Pin Header | 10 pin | Cortex Debug Connector | 1.27mm Pin Header 10P | Amphenol ICC | 20021121-00010C4LF | 1 | SWD | SMT
45 | Logic IC | 74HC165PW | 8-bit parallel-in/serial out shift register | TSSOP16 | Nexperia | 74HC165PW,118 | 1 | U1 | SMT
46 | TVS Diode Array | USBLC6-2SC6 | STMicroelectronics USBLC6 | SOT23-6L | STMicroelectronics | USBLC6-2SC6 | 1 | U2 | SMT
47 | Logic IC | 74HC595 | 8-Bit Shift Register (Serial to Parallel) | TSSOP16 | Nexperia | 74HC595PW,118 | 1 | U3 | SMT
48 | Voltage Regulator | LD1117S33 | 3.3V 0.8A | SOT223 | STMicroelectronics | LD1117S33TR | 1 | U4 | SMT
49 | MCU |  |  | TQFP-48 | Microchip | ATSAMD21G18A-AU | 1 | U5 | SMT
50 | Stepper Driver IC |  |  | HTSSOP28 | STMicroelectronics | L6470H | 8 | U6, U7, U8, U9, U10, U11, U12, U13 | SMT
51 | USB Type C Connector |  | USB - Type C Female 16 SMT | USB-C_USB2.0-TYPE-C | XKB Connectivity | U262-161N-4BVC11 | 1 | USB1 | THT
52 | Barrier Terminal Block | 7.62mm, 2P |  | 7.62mm | Ningbo Kangnex Elec | WJ25C-B-7.62-2P | 1 | X1 | THT
53 | Crystal Resonators | 25MHz | 25MHz ±20ppm12pF | CRYSTAL-3225 | Seiko Epson | X1E000021013900 | 1 | X2 | SMT
54 | RJ45 Jack with Magnetics |  |  |  | Hanrun | HR871181A | 1 | X3 | THT